## CALCS
Sprocket Blank diameter calculator (Version 02 - 09/09/2008)
Author: Douglas Anderson
Pitch (P) | 15.875 | mm
teeth (N) | 57 | teeth
Sprocket OD | P*(0.6+(1/Tan(180/N)))= | 297.2639 | mm
Chain internal running diameter (530) |  | 273.7639 | mm
Chain internal running diameter (420,425) |  | n/a | mm
| Chain Type | 420 | 425 | 428 | 520 | 525 | 530 | 630
| Pitch (inches) | 1/2" | 1/2" | 1/2" | 5/8" | 5/8" | 5/8" | 3/4"
| Pitch (mm) | 12.7 | 12.7 | 12.7 | 15.875 | 15.875 | 15.875 | 19.05
| Roller Diameter (inches) | 5/16" | 5/16" | 0.335" | 0.400" | 0.400" | 0.400" | 15/32"
| Roller Diameter (mm) | 7.9375 | 7.9375 | 8.509 | 10.16 | 10.16 | 10.16 | 11.906
| Roller Width | 1/4" | 5/16" | 5/16" | 1/4" | 5/16" | 3/8" | 3/8"
| Sprocket Thickness | 0.227" | 0.284" | 0.284" | 0.227" | 0.284" | 0.343" | 0.343"
Notes:
530 chain link height 15.30mm
Sierra 7" LSD diameter of top of sprocket flange 160mm
For size over chain add approximately 10mm to diameter (530 chain)
530 chain deduct 23.50mm from sprocket OD for internal chain diameter
420 and 425 deduct 20mm from sprocket OD for internal chain diameter

## Notes
Westgarage Engineering Services
Westhouse
Cowstrandburn
Dunfermline
Fife, Scotland
KY12 9HP
UK
Author: Douglas Anderson
e-mail: douglas @westgarage.co.uk
Web: http://www.westgarage.co.uk
Sprocket Blank diameter calculator (Version 01 - 16/11/2007)
This spreadsheet is "Freeware" please credit Westgarage Engineering Services.
Notes:
Refer to the table in cells B14:I18 for your chains pitch
Input your chains pitch in cell B6 (convert from inches to mm)
Input the number of teeth required for your sprocket in cell B7
The overall diameter of your sprocket is calculated and shown in cell C8
Warning:
This spreadsheet is not in SI units! (You may need to convert to SI units for your documentation).
Errors and omissions excepted